## Instructions
1 | Input weekly data into Summary Table on "Data Summary" page
2 | Well pages will update automatically
3 | Table data selection my need to be increased as we go into the future
4 | Table formulas should be able to use + copy feature

## Data Summary
DATA SUMMARY, METER READINGS
| Narcissa/Gingerroot | lower Narcissa | Narcissa/Figtree | Beanfield | upper Gingerroot | King/Sweetbay | Narcissa/Vanderlip | Petak/Sweetbay | Thyme | End of Narcissa | Sweetbay | Lower Figtree
| 1 | 2 | 7 | 11 | 12 | 13 | 15 | 16 | 17 | 19 | Yamaguchi | 3
2021-05-11 | 4154570 | 6765340 | 6720910 | 1875820 | 2382140 | 6075630 | 5537440 | 9533520 | 3209460 | 9398420
2021-05-25 | 4602760 | 6973940 | 6776780 | 1992190 | 2551800 | 6226420 | 5734260 | 9693240 | 3223280 | 9503060
2021-06-01 | 4802410 | 7056670 | 6802860 | 2046810 | 2636330 | 6305530 | 5824340 | 9771330 | 3229860 | 9555910
2021-06-08 | 5004660 | 7136870 | 6829560 | 2107210 | 2721670 | 6381950 | 5906440 | 9849900 | 3236420 | 9607700
2021-06-15 | 5205390 | 7213630 | 6854770 | 2173900 | 2808270 | 6458860 | 5980800 | 9928980 | 3243020 | 9658750
2021-06-22 | 5400540 | 7286430 | 6878840 | 2237520 | 2894130 | 6574960 | 6049290 | 10007370 | 3249420 | 9707870
2021-06-29 | 5449940 | 7356370 | 6898320 | 2302340 | 2976980 | 6611510 | 6124140 | 10085260 | 3252350 | 9756200
2021-07-06 | 5449940 | 7419370 | 6924780 | 2368840 | 3057770 | 6687560 | 6207880 | 10162060 | 3252350 | 9800190
2021-07-13 | 5449940 | 7476710 | 6945770 | 2432890 | 3138300 | 6753760 | 6294670 | 10238170 | 3265870 | 9847290
2021-07-20 | 5449940 | 7529860 | 6960590 | 2499060 | 3220060 | 6839100 | 6339770 | 10310980 | 3278890 | 9851370
2021-07-27 | 5449940 | 7581100 | 6994790 | 2560540 | 3292950 | 6908450 | 6363210 | 10377780 | 3279250 | 9931040
2021-08-03 | 5449940 | 7641530 | 7018690 | 2636850 | 3381030 | 6980380 | 6366570 | 10456350 | 3286020 | 9977290
2021-08-10 | 5561250 | 7696310 | 7048140 | 2705010 | 3464110 | 7065500 | 6407550 | 6098590 | 3292220 | 10019850
2021-08-17 | 5902050 | 7749850 | 7070060 | 2768070 | 3551130 | 7140950 | 6462010 | 6155050 | 3298340 | 10062080
2021-08-24 | 5998710 | 7802630 | 7095400 | 2829400 | 3631070 | 7216150 | 6504130 | 6259540 | 3304620 | 10107800 | 4259850
2021-08-31 | 6002350 | 7855120 | 7117470 | 2898110 | 3708710 | 7290840 | 6535850 | 6360140 | 3310470 | 10145770 | 4300260
2021-09-07 | 6002350 | 7906070 | 7138170 | 2962293 | 3786390 | 7365360 | 6555960 | 6461940 | 3316510 | 10184620 | 4359650 |  | Well 11 estimated due to meter
2021-09-14 | 6047090 | 7956380 | 7167410 | 77407 | 3867480 | 7435700 | 6582100 | 6584210 | 3322480 | 10224780 | 4423520 |  | Well 15 mis reading |  |  | 548770
2021-09-21 | 6082880 | 8006320 | 7186300 | 157673 | 3949060 | 7514000 | 6561040 | 6615950 | 3328470 | 10263300 | 4476280
2021-09-27 | 6083220 | 8048640 | 7205940 | 226234 | 4016220 | 7577340 | 6516870 | 6676080 | 3333550 | 10296490 | 4515610 |  | Well #15 offline since ~9/16
2021-10-05 | 6083030 | 8106510 | 7234060 | 317513 | 4104670 | 7661790 | 6516870 | 6744560 | 3340230 | 10349100 | 4567330 | 1419634 | Est of #3
2021-10-12 | 6205290 | 8156430 | 7261090 | 397080 | 4185830 | 7733570 | 6516020 | 6820910 | 3346150 | 10377530 | 4609220 | 1502290 | Wells 1,3,15 online
2021-10-19 | 6332310 | 8204600 | 7279810 | 476643 | 4266500 | 7802420 | 6608030 | 6915010 | 3352000 | 10414400 | 4644776 | 1579090 | Well 1 failed capacitor
2021-10-26 | 6453310 | 8250770 | 7308520 | 555044 | 4347190 | 7870960 | 6700770 | 7004370 | 3357790 | 10455100 | 4685070 | 1653360 | Well 1 replace with larger capacitor
2021-11-02 | 6679230 | 8295540 | 7330700 | 635507 | 4422100 | 7940060 | 6794440 | 7096290 | 3363600 | 10485020 | 4720640 | 1726050 | check #7 power
2021-11-09 | 6907650 | 8338890 | 7342460 | 714769 | 4422100 | 8006670 | 6887170 | 7189590 | 3369490 | 10521440 | 4758820 | 1789660 | #7 still off
2021-11-16 | 7146760 | 8380850 | 7368130 | 793723 | 4422100 | 8076660 | 6978930 | 7283040 | 3375340 | 10556270 | 4787670 | 1848890
2021-11-23 | 7340510 | 8421470 | 7392900 | 872359 | 4422100 | 8144580 | 7069770 | 7375770 | 3381120 | 10589310 | 4819510 | 1909870 | Well 12 Pump replace with .5 hp
2021-11-30 | 7544740 | 8460660 | 7425160 | 950940 | 4435600 | 8212820 | 7148040 | 7469100 | 3386860 | 10621000 | 4849590 | 1970320 | Well 15 failure and burnt control box,
2021-12-07 | 7882790 | 8491310 | 7476600 | 1033516 | 4579090 | 8285860 | 891740 | 7569860 | 3392860 | 10652300 | 4880620 | 2034820 | Well 1 failed, high current
2021-12-14 | 8001390 | 8544080 | 7518730 | 1110000 | 4711900 | 8363740 | 1024359 | 7668110 | 3399380 | 10683210 | 4912640 | 2104090 | #11 estimate (rain)
2021-12-21 | 8126780 | 8573440 | 7528000 | 1187016 | 4811230 | 8419920 | 1034929 | 7709060 | 3400600 | 10701140 | 4935430 | 2158250
2022-01-04 | 8418863 | 8644960 | 7528000 | 1345842 | 5056670 | 8559880 | 1059843 | 7801320 | 3418350 | 10737130 | 4990890 | 2292680
2022-01-11 | 8571670 | 8679990 | 7528000 | 1425660 | 5180470 | 8630490 | 1072094 | 7850890 | 3425360 | 10752140 | 5017670 | 2363080
| Narcissa/Gingerroot | lower Narcissa | Narcissa/Figtree | Beanfield | upper Gingerroot | King/Sweetbay | Narcissa/Vanderlip | Petak/Sweetbay | Thyme | End of Narcissa | Sweetbay | Lower Figtree | Total GPD
| 1 | 2 | 7 | 11 | 12 | 13 | 15 | 16 | 17 | 19 | Yamaguchi | 3 | Total | 0
2021-05-25 | 32013.5714 | 14900 | 3990.7143 | 8312.1429 | 12118.5714 | 10770.7143 | 14058.5714 | 11408.5714 | 987.1429 | 7474.2857 | 0 | 0 | 116034.2857 | 0
2021-06-01 | 28521.4286 | 11818.5714 | 3725.7143 | 7802.8571 | 12075.7143 | 11301.4286 | 12868.5714 | 11155.7143 | 940 | 7550 | 0 | 0 | 107760 | 0
2021-06-08 | 28892.8571 | 11457.1429 | 3814.2857 | 8628.5714 | 12191.4286 | 10917.1429 | 11728.5714 | 11224.2857 | 937.1429 | 7398.5714 | 0 | 0 | 107190 | 0
2021-06-15 | 28675.7143 | 10965.7143 | 3601.4286 | 9527.1429 | 12371.4286 | 10987.1429 | 10622.8571 | 11297.1429 | 942.8571 | 7292.8571 | 0 | 0 | 106284.2857 | 0
2021-06-22 | 27878.5714 | 10400 | 3438.5714 | 9088.5714 | 12265.7143 | 16585.7143 | 9784.2857 | 11198.5714 | 914.2857 | 7017.1429 | 0 | 0 | 108571.4286 | 0
2021-06-29 | 7057.1429 | 9991.4286 | 2782.8571 | 9260 | 11835.7143 | 5221.4286 | 10692.8571 | 11127.1429 | 418.5714 | 6904.2857 | 0 | 0 | 75291.4286 | 0
2021-07-06 | 0 | 9000 | 3780 | 9500 | 11541.4286 | 10864.2857 | 11962.8571 | 10971.4286 | 0 | 6284.2857 | 0 | 0 | 73904.2857 | 0
2021-07-13 | 0 | 8191.4286 | 2998.5714 | 9150 | 11504.2857 | 9457.1429 | 12398.5714 | 10872.8571 | 1931.4286 | 6728.5714 | 0 | 0 | 73232.8571 | 0
2021-07-20 | 0 | 7592.8571 | 2117.1429 | 9452.8571 | 11680 | 12191.4286 | 6442.8571 | 10401.4286 | 1860 | 582.8571 | 0 | 0 | 62321.4286 | 0
2021-07-27 | 0 | 7320 | 4885.7143 | 8782.8571 | 10412.8571 | 9907.1429 | 3348.5714 | 9542.8571 | 51.4286 | 11381.4286 | 0 | 0 | 65632.8571 | 0
2021-08-03 | 0 | 8632.8571 | 3414.2857 | 10901.4286 | 12582.8571 | 10275.7143 | 480 | 11224.2857 | 967.1429 | 6607.1429 | 0 | 0 | 65085.7143 | 0
2021-08-10 | 15901.4286 | 7825.7143 | 4207.1429 | 9737.1429 | 11868.5714 | 12160 | 5854.2857 | 0 | 885.7143 | 6080 | 0 | 0 | 74520 | 0
2021-08-17 | 48685.7143 | 7648.5714 | 3131.4286 | 9008.5714 | 12431.4286 | 10778.5714 | 7780 | 8065.7143 | 874.2857 | 6032.8571 | 0 | 0 | 114437.1429 | 0
2021-08-24 | 13808.5714 | 7540 | 3620 | 8761.4286 | 11420 | 10742.8571 | 6017.1429 | 14927.1429 | 897.1429 | 6531.4286 | 0 | 0 | 84265.7143 | 0
2021-08-31 | 520 | 7498.5714 | 3152.8571 | 9815.7143 | 11091.4286 | 10670 | 4531.4286 | 14371.4286 | 835.7143 | 5424.2857 | 5772.8571 | 0 | 73684.2857 | 0
2021-09-07 | 0 | 7278.5714 | 2957.1429 | 9169 | 11097.1429 | 10645.7143 | 2872.8571 | 14542.8571 | 862.8571 | 5550 | 8484.2857 | 0 | 73460.4286 | 0
2021-09-14 | 12782.8571 | 7187.1429 | 4177.1429 | 11000 | 11584.2857 | 10048.5714 | 3734.2857 | 17467.1429 | 852.8571 | 5737.1429 | 9124.2857 | 0 | 93695.7143 | Well 11 estimated due to meter
2021-09-21 | 10225.7143 | 7134.2857 | 2698.5714 | 11466.5714 | 11654.2857 | 11185.7143 | -3008.5714 | 4534.2857 | 855.7143 | 5502.8571 | 7537.1429 | 0 | 69786.5714 | Well 15 mis reading
2021-09-28 | 97.1429 | 7053.3333 | 3273.3333 | 11426.8333 | 11193.3333 | 10556.6667 | -7361.6667 | 10021.6667 | 846.6667 | 5531.6667 | 6555 | 0 | 59193.9762 | 0
2021-10-05 | -54.2857 | 7233.75 | 3515 | 11409.875 | 11056.25 | 10556.25 | 0 | 8560 | 835 | 6576.25 | 6465 | 0 | 66153.0893 | Well #15 offline since ~9/16 | 645
2021-10-12 | 34931.4286 | 7131.4286 | 3861.4286 | 11366.7143 | 11594.2857 | 10254.2857 | 14400 | 10907.1429 | 845.7143 | 4061.4286 | 5984.2857 | 11808 | 127146.1429 | Est of #3
2021-10-19 | 36291.4286 | 6881.4286 | 2674.2857 | 11366.1429 | 11524.2857 | 9835.7143 | 13144.2857 | 13442.8571 | 835.7143 | 5267.1429 | 5079.4286 | 10971.4286 | 127314.1429 | Wells 1,3,15 online
2021-10-26 | 34571.4286 | 6595.7143 | 4101.4286 | 11200.1429 | 11527.1429 | 9791.4286 | 13248.5714 | 12765.7143 | 827.1429 | 5814.2857 | 5756.2857 | 10610 | 110443 | Well 1 failed capacitor
2021-11-02 | 32274.2857 | 6395.7143 | 3168.5714 | 11494.7143 | 10701.4286 | 9871.4286 | 13381.4286 | 13131.4286 | 830 | 4274.2857 | 5081.4286 | 10384.2857 | 105523.2857 | Well 1 replace with larger capacitor
2021-11-09 | 32631.4286 | 6192.8571 | 1680 | 11323.1429 | 0 | 9515.7143 | 13247.1429 | 13328.5714 | 841.4286 | 5202.8571 | 5454.2857 | 9087.1429 | 93963.1429 | check #7 power
2021-11-16 | 34158.5714 | 5994.2857 | 3667.1429 | 11279.1429 | 0 | 9998.5714 | 13108.5714 | 13350 | 835.7143 | 4975.7143 | 4121.4286 | 8461.4286 | 97367.7143 | #7 still off
2021-11-23 | 27678.5714 | 5802.8571 | 3538.5714 | 11233.7143 | 0 | 9702.8571 | 12977.1429 | 13247.1429 | 825.7143 | 4720 | 4548.5714 | 8711.4286 | 89726.5714 | 0
2021-11-30 | 29175.7143 | 5598.5714 | 4608.5714 | 11225.8571 | 9000 | 9748.5714 | 11181.4286 | 13332.8571 | 820 | 4527.1429 | 4297.1429 | 8635.7143 | 99218.7143 | Pump replace with .5 hp
2021-12-07 | 48292.8571 | 4378.5714 | 7348.5714 | 11796.5714 | 20498.5714 | 10434.2857 | 22293.5 | 14394.2857 | 857.1429 | 4471.4286 | 4432.8571 | 9214.2857 | 144765.7857 | Well 15 failure and burnt control box,
2021-12-14 | 16942.8571 | 7538.5714 | 6018.5714 | 10926.2857 | 18972.8571 | 11125.7143 | 18945.5714 | 14035.7143 | 931.4286 | 4415.7143 | 4574.2857 | 9895.7143 | 109853.2857 | Well 1 failed, high current
2021-12-21 | 8956.4286 | 4194.2857 | 1324.2857 | 11002.2857 | 14190 | 8025.7143 | 1510 | 5850 | 174.2857 | 2561.4286 | 3255.7143 | 7737.1429 | 57788.7143
2022-01-04 | 20863.0714 | 5108.5714 | 0 | 11344.7143 | 17531.4286 | 9997.1429 | 1779.5714 | 6590 | 1267.8571 | 2570.7143 | 3961.4286 | 9602.1429 | 77053.0714 | 0
2022-01-11 | 21829.5714 | 5004.2857 | 0 | 11402.5714 | 17685.7143 | 10087.1429 | 1750.1429 | 7081.4286 | 1001.4286 | 2144.2857 | 3825.7143 | 10057.1429 | 77986.5714

## Well Depth Survey
|  |  | 2021-11-04 | 2021-11-09 | 2021-11-16
Well Number | Location | Well Depth | Water Depth | Water Depth |  | Notes
WW1 | Narcissa/Gingerroot | 297 | 103 | 110' | 109'
WW14 | York N of Equip area | 103' | No Water |  |  | Delapidated box
MW A | York S of Wright | 61' | No Water
NB001 | York W of Narcissa | 118' | No Water
MW B | W of Grapes | 107' | No Water
MW C | W of Avacados | 104' | 83'
MW D | York Apple area | 160' | 83' |  |  | Has level logger, restriction at 64'
WW9 | W of PVDS | 140' | 80' |  |  | just outside chainlink fence
WWabd | half way to beach school | 39' | 30' |  |  | stinks, possible rain water
WW 4 | Lower Figtree | 96' |  | 65' |  | Try Test Pump
WW6
WW1
WW14
WW12
WW13
WW11
WW8
WW16
WW15
WW17
Abalone Cove
Landslide
WW18
WW19
WW9
WW20
WW5
WW2
WW4
WW7
WW10
WW3
MW A
MWnb001
MW B
MW C
MWabc
Wells added after l985
1980 wells
Monitor Wells
MW D

## Well #1
Well #1 | 1 | [6 empty] | 1
Location | NE corner of Narcissa and Ginger Root
Electri Meter No. | 256000-142735
Pump | 1.5, 295'
Meter Readings
Date | Previous | Current | Weekly Gal. | Days | Ave daily | Notes
2021-05-11 |  | 4154570
2021-05-25 | 4154570 | 4602760 | 448190 | 14 | 32013.5714
2021-06-01 | 4602760 | 4802410 | 199650 | 7 | 28521.4286
2021-06-08 | 4802410 | 5004660 | 202250 | 7 | 28892.8571
2021-06-15 | 5004660 | 5205390 | 200730 | 7 | 28675.7143
2021-06-22 | 5205390 | 5400540 | 195150 | 7 | 27878.5714
2021-06-29 | 5400540 | 5449940 | 49400 | 7 | 7057.1429
2021-07-06 | 5449940 | 5449940 | 0 | 7 | 0 | Broken Electrical
2021-07-13 | 5449940 | 5449940 | 0 | 7 | 0 | Broken Electrical
2021-07-20 | 5449940 | 5449940 | 0 | 7 | 0 | Broken Electrical
2021-07-27 | 5449940 | 5449940 | 0 | 7 | 0 | Broken Electrical
2021-08-03 | 5449940 | 5449940 | 0 | 7 | 0 | Broken Electrical
2021-08-10 | 5449940 | 5561250 | 111310 | 2 | 55655 |  | if
2021-08-17 | 5561250 | 5902050 | 340800 | 7 | 48685.7143
2021-08-24 | 5902050 | 5998710 | 96660 | 7 | 13808.5714
2021-08-31 | 5998710 | 6002350 | 3640 | 7 | 520
2021-09-07 | 6002350 | 6002350 | 0 | 7 | 0 |  |  | Broken Electrical
2021-09-14 | 6002350 | 6047090 | 44740 | 7 | 6391.4286
2021-09-21 | 6047090 | 6082880 | 35790 | 7 | 5112.8571
2021-09-27 | 6082880 | 6083220 | 340 | 6 | 56.6667
2021-10-05 | 6083220 | 6083030 | 0 | 8 | 0
2021-10-12 | 6083030 | 6205290 | 122260 | 7 | 17465.7143 | Replaced Pump with 3hp Tevor Water depth 86'
2021-10-19 | 6205290 | 6332310 | 127020 | 7 | 18145.7143 | Replaced capacitor and control enclosure
2021-10-26 | 6332310 | 6453310 | 121000 | 7 | 17285.7143
2021-11-02 | 6453310 | 6679230 | 225920 | 7 | 32274.2857 | 11/4 - water depth 104'
2021-11-09 | 6679230 | 6907650 | 228420 | 7 | 32631.4286 | 11/9 water depth 110'
2021-11-16 | 6907650 | #REF! | #REF! | 7 | #REF!
2021-11-23 | #REF! | 7146760 | #REF! | 7 | #REF!
2021-11-30 | 7146760 | 7544740 | 397980 | 7 | 56854.2857
2021-12-07 | 7544740 | 7882790 | 338050 | 7 | 48292.8571
2021-12-14 | 7882790 | 8001390 | 118600 | 7 | 16942.8571
2021-12-21 | 8001390 | 8126780 | 125390 | 7 | 17912.8571
2022-01-04 | 8126780 | 8418863 | 292083 | 14 | 20863.0714

## Well #2
Well #2 | 2 | [5 empty] | 1
Location | near 15 Narcissa in vacant field
Electri Meter No. | 256000-142735
Pump | 1.5, 239'
Meter Readings
Date | Previous | Current | Weekly Gal. | Days | Ave daily | Notes
2021-05-11 |  | 6765340
2021-05-25 | 6765340 | 6973940 | 208600 | 14 | 14900
2021-06-01 | 6973940 | 7056670 | 82730 | 7 | 11818.5714
2021-06-08 | 7056670 | 7136870 | 80200 | 7 | 11457.1429
2021-06-15 | 7136870 | 7213630 | 76760 | 7 | 10965.7143
2021-06-22 | 7213630 | 7286430 | 72800 | 7 | 10400
2021-06-29 | 7286430 | 7356370 | 69940 | 7 | 9991.4286
2021-07-06 | 7356370 | 7419370 | 63000 | 7 | 9000
2021-07-13 | 7419370 | 7476710 | 57340 | 7 | 8191.4286
2021-07-20 | 7476710 | 7529860 | 53150 | 7 | 7592.8571
2021-07-27 | 7529860 | 7581100 | 51240 | 7 | 7320
2021-08-03 | 7581100 | 7641530 | 60430 | 7 | 8632.8571
2021-08-10 | 7641530 | 7696310 | 54780 | 7 | 7825.7143
2021-08-17 | 7696310 | 7749850 | 53540 | 7 | 7648.5714
2021-08-24 | 7749850 | 7802630 | 52780 | 7 | 7540
2021-08-31 | 7802630 | 7855120 | 52490 | 7 | 7498.5714
2021-09-07 | 7855120 | 7906070 | 50950 | 7 | 7278.5714 |  | Broken Electrical
2021-09-14 | 7906070 | 7956380 | 50310 | 7 | 7187.1429
2021-09-21 | 7956380 | 8006320 | 49940 | 7 | 7134.2857
2021-09-27 | 8006320 | 8048640 | 42320 | 6 | 7053.3333
2021-10-05 | 8048640 | 8156430 | 107790 | 8 | 13473.75
2021-10-12 | 8156430 | #REF! | #REF! | 7 | #REF!
2021-10-19 | #REF! | 8204600 | #REF! | 7 | #REF!
2021-10-26 | 8204600 | 8250770 | 46170 | 7 | 6595.7143
2021-11-02 | 8250770 | 8295540 | 44770 | 7 | 6395.7143
2021-11-09 | 8295540 | 8338890 | 43350 | 7 | 6192.8571
2021-11-16 | 8338890 | 8380850 | 41960 | 7 | 5994.2857
2021-11-23 | 8380850 | 8421470 | 40620 | 7 | 5802.8571
2021-11-30 | 8421470 | 8460660 | 39190 | 7 | 5598.5714
2021-12-07 | 8460660 | 8491310 | 30650 | 7 | 4378.5714
2021-12-14 | 8491310 | 8544080 | 52770 | 7 | 7538.5714
2021-12-21 | 8544080 | 8573440 | 29360 | 7 | 4194.2857
2022-01-04 | 8573440 | 8644960 | 71520 | 14 | 5108.5714

## Well #3
Well #3 | 2 | [5 empty] | 1
Location | Nassur | Lower Figtree
Electri Meter No. | ?
Pump | 0.5
Meter Readings
Date | Previous | Current | Weekly Gal. | Days | Ave daily | Notes
2021-05-11 |  | 0
2021-05-25 | 0 | 0 | 0 | 14 | 0
2021-06-01 | 0 | 0 | 0 | 7 | 0
2021-06-08 | 0 | 0 | 0 | 7 | 0
2021-06-15 | 0 | 0 | 0 | 7 | 0
2021-06-22 | 0 | 0 | 0 | 7 | 0
2021-06-29 | 0 | 0 | 0 | 7 | 0
2021-07-06 | 0 | 0 | 0 | 7 | 0
2021-07-13 | 0 | 0 | 0 | 7 | 0
2021-07-20 | 0 | 0 | 0 | 7 | 0
2021-07-27 | 0 | 0 | 0 | 7 | 0
2021-08-03 | 0 | 0 | 0 | 7 | 0
2021-08-10 | 0 | 0 | 0 | 7 | 0
2021-08-17 | 0 | 0 | 0 | 7 | 0
2021-08-24 | 0 | 0 | 0 | 7 | 0
2021-08-31 | 0 | 0 | 0 | 7 | 0
2021-09-07 | 0 | 0 | 0 | 7 | 0 |  | Broken Electrical
2021-09-14 | 0 | 0 | 0 | 7 | 0
2021-09-21 | 0 | 0 | 0 | 7 | 0
2021-09-27 | 0 | 0 | 0 | 6 | 0
2021-10-05 | 0 | 1419634 | 1419634 | 8 | 177454.25
2021-10-12 | 1419634 | 1502290 | 82656 | 7 | 11808 | Installed .5hp Trevor
2021-10-19 | 1502290 | 1579090 | 76800 | 7 | 10971.4286
2021-10-26 | 1579090 | 1653360 | 74270 | 7 | 10610
2021-11-02 | 1653360 | 1726050 | 72690 | 7 | 10384.2857
2021-11-09 | 1726050 | 1789660 | 63610 | 7 | 9087.1429
2021-11-16 | 1789660 | 1848890 | 59230 | 7 | 8461.4286
2021-11-23 | 1848890 | 1909870 | 60980 | 7 | 8711.4286
2021-11-30 | 1909870 | 1970320 | 60450 | 7 | 8635.7143
2021-12-07 | 1970320 | 2034820 | 64500 | 7 | 9214.2857
2021-12-14 | 2034820 | 2104090 | 69270 | 7 | 9895.7143
2021-12-21 | 2104090 | 2158250 | 54160 | 7 | 7737.1429
2022-01-04 | 2158250 | 2292680 | 134430 | 14 | 9602.1429

## Well #7
Well #7 | 1 | [5 empty] | 1
Location | near 31 Narcissa
Electri Meter No. | 256000-142735
Pump | .5, 136'
Meter Readings
Date | Previous | Current | Weekly Gal. | Days | Ave daily | Notes
2021-05-11 |  | 6720910
2021-05-25 | 6720910 | 6776780 | 55870 | 14 | 3990.7143
2021-06-01 | 6776780 | 6802860 | 26080 | 7 | 3725.7143
2021-06-08 | 6802860 | 6829560 | 26700 | 7 | 3814.2857
2021-06-15 | 6829560 | 6854770 | 25210 | 7 | 3601.4286
2021-06-22 | 6854770 | 6878840 | 24070 | 7 | 3438.5714
2021-06-29 | 6878840 | 6898320 | 19480 | 7 | 2782.8571
2021-07-06 | 6898320 | 6924780 | 26460 | 7 | 3780
2021-07-13 | 6924780 | 6945770 | 20990 | 7 | 2998.5714
2021-07-20 | 6945770 | 6960590 | 14820 | 7 | 2117.1429
2021-07-27 | 6960590 | 6994790 | 34200 | 7 | 4885.7143
2021-08-03 | 6994790 | 7018690 | 23900 | 7 | 3414.2857
2021-08-10 | 7018690 | 7048140 | 29450 | 7 | 4207.1429
2021-08-17 | 7048140 | 7070060 | 21920 | 7 | 3131.4286
2021-08-24 | 7070060 | 7095400 | 25340 | 7 | 3620
2021-08-31 | 7095400 | 7117470 | 22070 | 7 | 3152.8571
2021-09-07 | 7117470 | 7138170 | 20700 | 7 | 2957.1429 |  | Broken Electrical
2021-09-14 | 7138170 | 7167410 | 29240 | 7 | 4177.1429
2021-09-21 | 7167410 | 7186300 | 18890 | 7 | 2698.5714
2021-09-27 | 7186300 | 7205940 | 19640 | 6 | 3273.3333
2021-10-05 | 7205940 | 7234060 | 28120 | 8 | 3515
2021-10-12 | 7234060 | 7261090 | 27030 | 7 | 3861.4286
2021-10-19 | 7261090 | 7279810 | 18720 | 7 | 2674.2857
2021-10-26 | 7279810 | 7308520 | 28710 | 7 | 4101.4286
2021-11-02 | 7308520 | 7330700 | 22180 | 7 | 3168.5714
2021-11-09 | 7330700 | 7342460 | 11760 | 7 | 1680 | Not Pumping , needs inspection
2021-11-16 | 7342460 | 7368130 | 25670 | 7 | 3667.1429
2021-11-23 | 7368130 | 7392900 | 24770 | 7 | 3538.5714
2021-11-30 | 7392900 | 7425160 | 32260 | 7 | 4608.5714
2021-12-07 | 7425160 | 7476600 | 51440 | 7 | 7348.5714
2021-12-14 | 7476600 | 7518730 | 42130 | 7 | 6018.5714
2021-12-21 | 7518730 | 7528000 | 9270 | 7 | 1324.2857
2022-01-04 | 7528000 | 7528000 | 0 | 14 | 0

## Well #11
Well #11 | 1 | [5 empty] | 1
Location | Lower Bean field toward Shrivers
Electri Meter No. | 256000-142735
Pump | 1.5, 250'
Meter Readings
Date | Previous | Current | Weekly Gal. | Days | Ave daily
2021-05-11 |  | 1875820
2021-05-25 | 1875820 | 1992190 | 116370 | 14 | 8312.1429
2021-06-01 | 1992190 | 2046810 | 54620 | 7 | 7802.8571
2021-06-08 | 2046810 | 2107210 | 60400 | 7 | 8628.5714
2021-06-15 | 2107210 | 2173900 | 66690 | 7 | 9527.1429
2021-06-22 | 2173900 | 2237520 | 63620 | 7 | 9088.5714
2021-06-29 | 2237520 | 2302340 | 64820 | 7 | 9260
2021-07-06 | 2302340 | 2368840 | 66500 | 7 | 9500
2021-07-13 | 2368840 | 2432890 | 64050 | 7 | 9150
2021-07-20 | 2432890 | 2499060 | 66170 | 7 | 9452.8571
2021-07-27 | 2499060 | 2560540 | 61480 | 7 | 8782.8571
2021-08-03 | 2560540 | 2636850 | 76310 | 7 | 10901.4286
2021-08-10 | 2636850 | 2705010 | 68160 | 7 | 9737.1429
2021-08-17 | 2705010 | 2768070 | 63060 | 7 | 9008.5714
2021-08-24 | 2768070 | 2829400 | 61330 | 7 | 8761.4286
2021-08-31 | 2829400 | 2898110 | 68710 | 7 | 9815.7143
2021-09-07 | 2898110 | 2962293 | 64183 | 7 | 9169 |  | Broken Electrical
2021-09-14 | 2962293 | 77407 | 77407 | 7 | 11058.1429 | Changed meters
2021-09-21 | 77407 | 157673 | 80266 | 7 | 11466.5714
2021-09-27 | 157673 | 226234 | 68561 | 6 | 11426.8333
2021-10-05 | 226234 | 317513 | 91279 | 8 | 11409.875
2021-10-12 | 317513 | 397080 | 79567 | 7 | 11366.7143
2021-10-19 | 397080 | 476643 | 79563 | 7 | 11366.1429
2021-10-26 | 476643 | 555044 | 78401 | 7 | 11200.1429
2021-11-02 | 555044 | 635507 | 80463 | 7 | 11494.7143
2021-11-09 | 635507 | 714769 | 79262 | 7 | 11323.1429
2021-11-16 | 714769 | 793723 | 78954 | 7 | 11279.1429
2021-11-23 | 793723 | 872359 | 78636 | 7 | 11233.7143
2021-11-30 | 872359 | 950940 | 78581 | 7 | 11225.8571
2021-12-07 | 950940 | 1033516 | 82576 | 7 | 11796.5714
2021-12-14 | 1033516 | 1110000 | 76484 | 7 | 10926.2857
2021-12-21 | 1110000 | 1187016 | 77016 | 7 | 11002.2857
2022-01-04 | 1187016 | 1345842 | 158826 | 14 | 11344.7143

## Well #12
Well #12 | 1 | [5 empty] | 1
Location | Ginger Root on PBRC
Electri Meter No. | 256000-142735
Pump | 1.5, 200'
Meter Readings
Date | Previous | Current | Weekly Gal. | Days | Ave daily | Notes
2021-05-11 |  | 2382140
2021-05-25 | 2382140 | 2551800 | 169660 | 14 | 12118.5714
2021-06-01 | 2551800 | 2636330 | 84530 | 7 | 12075.7143
2021-06-08 | 2636330 | 2721670 | 85340 | 7 | 12191.4286
2021-06-15 | 2721670 | 2808270 | 86600 | 7 | 12371.4286
2021-06-22 | 2808270 | 2894130 | 85860 | 7 | 12265.7143
2021-06-29 | 2894130 | 2976980 | 82850 | 7 | 11835.7143
2021-07-06 | 2976980 | 3057770 | 80790 | 7 | 11541.4286
2021-07-13 | 3057770 | 3138300 | 80530 | 7 | 11504.2857
2021-07-20 | 3138300 | 3220060 | 81760 | 7 | 11680
2021-07-27 | 3220060 | 3292950 | 72890 | 7 | 10412.8571
2021-08-03 | 3292950 | 3381030 | 88080 | 7 | 12582.8571
2021-08-10 | 3381030 | 3464110 | 83080 | 7 | 11868.5714
2021-08-17 | 3464110 | 3551130 | 87020 | 7 | 12431.4286
2021-08-24 | 3551130 | 3631070 | 79940 | 7 | 11420
2021-08-31 | 3631070 | 3708710 | 77640 | 7 | 11091.4286
2021-09-07 | 3708710 | 3786390 | 77680 | 7 | 11097.1429 |  | Broken Electrical
2021-09-14 | 3786390 | 3867480 | 81090 | 7 | 11584.2857
2021-09-21 | 3867480 | 3949060 | 81580 | 7 | 11654.2857
2021-09-27 | 3949060 | 4016220 | 67160 | 6 | 11193.3333
2021-10-05 | 4016220 | 4104670 | 88450 | 8 | 11056.25
2021-10-12 | 4104670 | 4185830 | 81160 | 7 | 11594.2857
2021-10-19 | 4185830 | 4266500 | 80670 | 7 | 11524.2857
2021-10-26 | 4266500 | 4347190 | 80690 | 7 | 11527.1429
2021-11-02 | 4347190 | 4422100 | 74910 | 7 | 10701.4286
2021-11-09 | 4422100 | 4422100 | 0 | 7 | 0
2021-11-16 | 4422100 | 4422100 | 0 | 7 | 0
2021-11-23 | 4422100 | 4422100 | 0 | 7 | 0
2021-11-30 | 4422100 | 4435600 | 13500 | 7 | 1928.5714
2021-12-07 | 4435600 | 4579090 | 143490 | 7 | 20498.5714
2021-12-14 | 4579090 | 4711900 | 132810 | 7 | 18972.8571
2021-12-21 | 4711900 | 4811230 | 99330 | 7 | 14190
2022-01-04 | 4811230 | 5056670 | 245440 | 14 | 17531.4286

## Well #13
Well #13 | 1 | [5 empty] | 1
Location | Vacant lot next to 30 Sweetbay
Electri Meter No. | 256000-142735
Pump
Meter Readings
Date | Previous | Current | Weekly Gal. | Days | Ave daily | Notes
2021-05-11 |  | 6075630
2021-05-25 | 6075630 | 6226420 | 150790 | 14 | 10770.7143
2021-06-01 | 6226420 | 6305530 | 79110 | 7 | 11301.4286
2021-06-08 | 6305530 | 6381950 | 76420 | 7 | 10917.1429
2021-06-15 | 6381950 | 6458860 | 76910 | 7 | 10987.1429
2021-06-22 | 6458860 | 6574960 | 116100 | 7 | 16585.7143
2021-06-29 | 6574960 | 6611510 | 36550 | 7 | 5221.4286
2021-07-06 | 6611510 | 6687560 | 76050 | 7 | 10864.2857
2021-07-13 | 6687560 | 6753760 | 66200 | 7 | 9457.1429
2021-07-20 | 6753760 | 6839100 | 85340 | 7 | 12191.4286
2021-07-27 | 6839100 | 6908450 | 69350 | 7 | 9907.1429
2021-08-03 | 6908450 | 6980380 | 71930 | 7 | 10275.7143
2021-08-10 | 6980380 | 7065500 | 85120 | 7 | 12160
2021-08-17 | 7065500 | 7140950 | 75450 | 7 | 10778.5714
2021-08-24 | 7140950 | 7216150 | 75200 | 7 | 10742.8571
2021-08-31 | 7216150 | 7290840 | 74690 | 7 | 10670
2021-09-07 | 7290840 | 7365360 | 74520 | 7 | 10645.7143 |  | Broken Electrical
2021-09-14 | 7365360 | 7435700 | 70340 | 7 | 10048.5714
2021-09-21 | 7435700 | 7514000 | 78300 | 7 | 11185.7143
2021-09-27 | 7514000 | 7577340 | 63340 | 6 | 10556.6667
2021-10-05 | 7577340 | 7661790 | 84450 | 8 | 10556.25
2021-10-12 | 7661790 | 7733570 | 71780 | 7 | 10254.2857
2021-10-19 | 7733570 | 7802420 | 68850 | 7 | 9835.7143
2021-10-26 | 7802420 | 7870960 | 68540 | 7 | 9791.4286
2021-11-02 | 7870960 | 7940060 | 69100 | 7 | 9871.4286
2021-11-09 | 7940060 | 8006670 | 66610 | 7 | 9515.7143
2021-11-16 | 8006670 | 8076660 | 69990 | 7 | 9998.5714
2021-11-23 | 8076660 | 8144580 | 67920 | 7 | 9702.8571
2021-11-30 | 8144580 | 8212820 | 68240 | 7 | 9748.5714
2021-12-07 | 8212820 | 8285860 | 73040 | 7 | 10434.2857
2021-12-14 | 8285860 | 8363740 | 77880 | 7 | 11125.7143
2021-12-21 | 8363740 | 8419920 | 56180 | 7 | 8025.7143
2022-01-04 | 8419920 | 8559880 | 139960 | 14 | 9997.1429

## Well #15
Well #15 | Toloczko | [5 empty] | 1
Location | Vanderlip and Narcissa
Electri Meter No. | 256000-142735
Pump | 3.0, 180'
Meter Readings
Date | Previous | Current | Weekly Gal. | Days | Ave daily | Notes
2021-05-11 |  | 5537440
2021-05-25 | 5537440 | 5734260 | 196820 | 14 | 14058.5714
2021-06-01 | 5734260 | 5824340 | 90080 | 7 | 12868.5714
2021-06-08 | 5824340 | 5906440 | 82100 | 7 | 11728.5714
2021-06-15 | 5906440 | 5980800 | 74360 | 7 | 10622.8571
2021-06-22 | 5980800 | 6049290 | 68490 | 7 | 9784.2857
2021-06-29 | 6049290 | 6124140 | 74850 | 7 | 10692.8571
2021-07-06 | 6124140 | 6207880 | 83740 | 7 | 11962.8571
2021-07-13 | 6207880 | 6294670 | 86790 | 7 | 12398.5714
2021-07-20 | 6294670 | 6339770 | 45100 | 7 | 6442.8571
2021-07-27 | 6339770 | 6363210 | 23440 | 7 | 3348.5714
2021-08-03 | 6363210 | 6366570 | 3360 | 7 | 480
2021-08-10 | 6366570 | 6407550 | 40980 | 7 | 5854.2857
2021-08-17 | 6407550 | 6462010 | 54460 | 7 | 7780
2021-08-24 | 6462010 | 6504130 | 42120 | 7 | 6017.1429
2021-08-31 | 6504130 | 6535850 | 31720 | 7 | 4531.4286
2021-09-07 | 6535850 | 6555960 | 20110 | 7 | 2872.8571 |  | Broken Electrical
2021-09-14 | 6555960 | 6582100 | 26140 | 7 | 3734.2857
2021-09-21 | 6582100 | 6561040 | 0 | 7 | 0
2021-09-27 | 6561040 | 6516870 | 0 | 6 | 0
2021-10-05 | 6516870 | 6516870 | 0 | 8 | 0
2021-10-12 | 6516870 | 6516020 | 0 | 7 | 0 | Replaced Pump with 3 hp Trevor
2021-10-19 | 6516020 | 6608030 | 92010 | 7 | 13144.2857
2021-10-26 | 6608030 | 6700770 | 92740 | 7 | 13248.5714
2021-11-02 | 6700770 | 6794440 | 93670 | 7 | 13381.4286
2021-11-09 | 6794440 | 6887170 | 92730 | 7 | 13247.1429
2021-11-16 | 6887170 | 6978930 | 91760 | 7 | 13108.5714
2021-11-23 | 6978930 | 7069770 | 90840 | 7 | 12977.1429
2021-11-30 | 7069770 | 7148040 | 78270 | 7 | 11181.4286
2021-12-07 | 7148040 | 891740 | 0 | 7 | 0
2021-12-14 | 891740 | 1024359 | 132619 | 7 | 18945.5714
2021-12-21 | 1024359 | 1034929 | 10570 | 7 | 1510
2022-01-04 | 1034929 | 1059843 | 24914 | 14 | 1779.5714

## Well #16
Well #16 | Petak | [5 empty] | 1
Location | Petak, 25 Sweetbay
Electri Meter No. | 256000-142735
Pump | 1.5, 180'
Meter Readings
Date | Previous | Current | Weekly Gal. | Days | Ave daily | Notes
2021-05-11 |  | 9533520
2021-05-25 | 9533520 | 9693240 | 159720 | 14 | 11408.5714
2021-06-01 | 9693240 | 9771330 | 78090 | 7 | 11155.7143
2021-06-08 | 9771330 | 9849900 | 78570 | 7 | 11224.2857
2021-06-15 | 9849900 | 9928980 | 79080 | 7 | 11297.1429
2021-06-22 | 9928980 | 10007370 | 78390 | 7 | 11198.5714
2021-06-29 | 10007370 | 10085260 | 77890 | 7 | 11127.1429
2021-07-06 | 10085260 | 10162060 | 76800 | 7 | 10971.4286
2021-07-13 | 10162060 | 10238170 | 76110 | 7 | 10872.8571
2021-07-20 | 10238170 | 10310980 | 72810 | 7 | 10401.4286
2021-07-27 | 10310980 | 10377780 | 66800 | 7 | 9542.8571
2021-08-03 | 10377780 | 10456350 | 78570 | 7 | 11224.2857
2021-08-10 | 6098590 | 6098590 | 0 | 7 | 0 | Broken meter
2021-08-17 | 6098590 | 6155050 | 56460 | 7 | 8065.7143
2021-08-24 | 6155050 | 6259540 | 104490 | 7 | 14927.1429
2021-08-31 | 6259540 | 6360140 | 100600 | 7 | 14371.4286
2021-09-07 | 6360140 | 6461940 | 101800 | 7 | 14542.8571 |  | Broken Electrical
2021-09-14 | 6461940 | 6584210 | 122270 | 7 | 17467.1429
2021-09-21 | 6584210 | 6615950 | 31740 | 7 | 4534.2857
2021-09-27 | 6615950 | 6676080 | 60130 | 6 | 10021.6667
2021-10-05 | 6676080 | 6744560 | 68480 | 8 | 8560
2021-10-12 | 6744560 | 6820910 | 76350 | 7 | 10907.1429
2021-10-19 | 6820910 | 6915010 | 94100 | 7 | 13442.8571
2021-10-26 | 6915010 | 7004370 | 89360 | 7 | 12765.7143
2021-11-02 | 7004370 | 7096290 | 91920 | 7 | 13131.4286
2021-11-09 | 7096290 | 7189590 | 93300 | 7 | 13328.5714
2021-11-16 | 7189590 | 7283040 | 93450 | 7 | 13350
2021-11-23 | 7283040 | 7375770 | 92730 | 7 | 13247.1429
2021-11-30 | 7375770 | 7469100 | 93330 | 7 | 13332.8571
2021-12-07 | 7469100 | 7569860 | 100760 | 7 | 14394.2857
2021-12-14 | 7569860 | 7668110 | 98250 | 7 | 14035.7143
2021-12-21 | 7668110 | 7709060 | 40950 | 7 | 5850
2022-01-04 | 7709060 | 7801320 | 92260 | 14 | 6590

## Well #17
Well #17 | Seigel | [5 empty] | 1
Location | Bottom of Thyme near #3
Electri Meter No. | 256000-142735
Pump | .5, 200'
Meter Readings
Date | Previous | Current | Weekly Gal. | Days | Ave daily | Notes
2021-05-11 |  | 3209460
2021-05-25 | 3209460 | 3223280 | 13820 | 14 | 987.1429
2021-06-01 | 3223280 | 3229860 | 6580 | 7 | 940
2021-06-08 | 3229860 | 3236420 | 6560 | 7 | 937.1429
2021-06-15 | 3236420 | 3243020 | 6600 | 7 | 942.8571
2021-06-22 | 3243020 | 3249420 | 6400 | 7 | 914.2857
2021-06-29 | 3249420 | 3252350 | 2930 | 7 | 418.5714
2021-07-06 | 3252350 | 3252350 | 0 | 7 | 0
2021-07-13 | 3252350 | 3265870 | 13520 | 7 | 1931.4286
2021-07-20 | 3265870 | 3278890 | 13020 | 7 | 1860
2021-07-27 | 3278890 | 3279250 | 360 | 7 | 51.4286
2021-08-03 | 3279250 | 3286020 | 6770 | 7 | 967.1429
2021-08-10 | 3286020 | 3292220 | 6200 | 7 | 885.7143
2021-08-17 | 3292220 | 3298340 | 6120 | 7 | 874.2857
2021-08-24 | 3298340 | 3304620 | 6280 | 7 | 897.1429
2021-08-31 | 3304620 | 3310470 | 5850 | 7 | 835.7143
2021-09-07 | 3310470 | 3316510 | 6040 | 7 | 862.8571 |  | Broken Electrical
2021-09-14 | 3316510 | 3322480 | 5970 | 7 | 852.8571
2021-09-21 | 3322480 | 3328470 | 5990 | 7 | 855.7143
2021-09-27 | 3328470 | 3333550 | 5080 | 6 | 846.6667
2021-10-05 | 3333550 | 3340230 | 6680 | 8 | 835
2021-10-12 | 3340230 | 3346150 | 5920 | 7 | 845.7143
2021-10-19 | 3346150 | 3352000 | 5850 | 7 | 835.7143
2021-10-26 | 3352000 | 3357790 | 5790 | 7 | 827.1429
2021-11-02 | 3357790 | 3363600 | 5810 | 7 | 830
2021-11-09 | 3363600 | 3369490 | 5890 | 7 | 841.4286
2021-11-16 | 3369490 | 3375340 | 5850 | 7 | 835.7143
2021-11-23 | 3375340 | 3381120 | 5780 | 7 | 825.7143
2021-11-30 | 3381120 | 3386860 | 5740 | 7 | 820
2021-12-07 | 3386860 | 3392860 | 6000 | 7 | 857.1429
2021-12-14 | 3392860 | 3399380 | 6520 | 7 | 931.4286
2021-12-21 | 3399380 | 3400600 | 1220 | 7 | 174.2857
2022-01-04 | 3400600 | 3418350 | 17750 | 14 | 1267.8571

## Well #19
Well #19 | 1 | [5 empty] | 1
Location | End of Narcissa on preserve
Electri Meter No. | 256000-142735
Pump | 1.5, 250'
Meter Readings
Date | Previous | Current | Weekly Gal. | Days | Ave daily | Notes
2021-05-11 |  | 9398420
2021-05-25 | 9398420 | 9503060 | 104640 | 14 | 7474.2857
2021-06-01 | 9503060 | 9555910 | 52850 | 7 | 7550
2021-06-08 | 9555910 | 9607700 | 51790 | 7 | 7398.5714
2021-06-15 | 9607700 | 9658750 | 51050 | 7 | 7292.8571
2021-06-22 | 9658750 | 9707870 | 49120 | 7 | 7017.1429
2021-06-29 | 9707870 | 9756200 | 48330 | 7 | 6904.2857
2021-07-06 | 9756200 | 9800190 | 43990 | 7 | 6284.2857
2021-07-13 | 9800190 | 9847290 | 47100 | 7 | 6728.5714
2021-07-20 | 9847290 | 9851370 | 4080 | 7 | 582.8571
2021-07-27 | 9851370 | 9931040 | 79670 | 7 | 11381.4286
2021-08-03 | 9931040 | 9977290 | 46250 | 7 | 6607.1429
2021-08-10 | 9977290 | 10019850 | 42560 | 7 | 6080
2021-08-17 | 10019850 | 10062080 | 42230 | 7 | 6032.8571
2021-08-24 | 10062080 | 10107800 | 45720 | 7 | 6531.4286
2021-08-31 | 10107800 | 10145770 | 37970 | 7 | 5424.2857
2021-09-07 | 10145770 | 10184620 | 38850 | 7 | 5550 |  | Broken Electrical
2021-09-14 | 10184620 | 10224780 | 40160 | 7 | 5737.1429
2021-09-21 | 10224780 | 10263300 | 38520 | 7 | 5502.8571
2021-09-27 | 10263300 | 10296490 | 33190 | 6 | 5531.6667
2021-10-05 | 10296490 | 10349100 | 52610 | 8 | 6576.25
2021-10-12 | 10349100 | 10377530 | 28430 | 7 | 4061.4286
2021-10-19 | 10377530 | 10414400 | 36870 | 7 | 5267.1429
2021-10-26 | 10414400 | 10455100 | 40700 | 7 | 5814.2857
2021-11-02 | 10455100 | 10485020 | 29920 | 7 | 4274.2857
2021-11-09 | 10485020 | 10521440 | 36420 | 7 | 5202.8571
2021-11-16 | 10521440 | 10556270 | 34830 | 7 | 4975.7143
2021-11-23 | 10556270 | 10589310 | 33040 | 7 | 4720
2021-11-30 | 10589310 | 10621000 | 31690 | 7 | 4527.1429
2021-12-07 | 10621000 | 10652300 | 31300 | 7 | 4471.4286
2021-12-14 | 10652300 | 10683210 | 30910 | 7 | 4415.7143
2021-12-21 | 10683210 | 10701140 | 17930 | 7 | 2561.4286
2022-01-04 | 10701140 | 10737130 | 35990 | 14 | 2570.7143

## Yamaguchi
Well #19 | 1 | [5 empty] | 1
Location | End of Narcissa on preserve
Electri Meter No. | 256000-142735
Pump | 0.5
Meter Readings
Date | Previous | Current | Weekly Gal. | Days | Ave daily | Notes
2021-05-11 |  | 0
2021-05-25 | 0 | 0 | 0 | 14 | 0
2021-06-01 | 0 | 0 | 0 | 7 | 0
2021-06-08 | 0 | 0 | 0 | 7 | 0
2021-06-15 | 0 | 0 | 0 | 7 | 0
2021-06-22 | 0 | 0 | 0 | 7 | 0
2021-06-29 | 0 | 0 | 0 | 7 | 0
2021-07-06 | 0 | 0 | 0 | 7 | 0
2021-07-13 | 0 | 0 | 0 | 7 | 0
2021-07-20 | 0 | 0 | 0 | 7 | 0
2021-07-27 | 0 | 0 | 0 | 7 | 0
2021-08-03 | 0 | 0 | 0 | 7 | 0
2021-08-10 | 0 | 0 | 0 | 7 | 0
2021-08-17 | 0 | 0 | 0 | 7 | 0
2021-08-24 | 0 | 4259850 | 4259850 | 7 | 0 | 0.30769
2021-08-31 | 4259850 | 4300260 | 40410 | 7 | 5772.8571
2021-09-07 | 4300260 | 4359650 | 59390 | 7 | 8484.2857 |  | Broken Electrical
2021-09-14 | 4359650 | 4423520 | 63870 | 7 | 9124.2857
2021-09-21 | 4423520 | 4476280 | 52760 | 7 | 7537.1429
2021-09-27 | 4476280 | 4515610 | 39330 | 6 | 6555
2021-10-05 | 4515610 | 4567330 | 51720 | 8 | 6465
2021-10-12 | 4567330 | 4609220 | 41890 | 7 | 5984.2857
2021-10-19 | 4609220 | 4644776 | 35556 | 7 | 5079.4286
2021-10-26 | 4644776 | 4685070 | 40294 | 7 | 5756.2857
2021-11-02 | 4685070 | 4720640 | 35570 | 7 | 5081.4286
2021-11-09 | 4720640 | 4758820 | 38180 | 7 | 5454.2857
2021-11-16 | 4758820 | 4787670 | 28850 | 7 | 4121.4286
2021-11-23 | 4787670 | 4819510 | 31840 | 7 | 4548.5714
2021-11-30 | 4819510 | 4849590 | 30080 | 7 | 4297.1429
2021-12-07 | 4849590 | 4880620 | 31030 | 7 | 4432.8571
2021-12-14 | 4880620 | 4912640 | 32020 | 7 | 4574.2857
2021-12-21 | 4912640 | 4935430 | 22790 | 7 | 3255.7143
2022-01-04 | 4935430 | 4990890 | 55460 | 14 | 3961.4286

## SCE Correlation
DATA SUMMARY, METER READINGS
| 1 | 2 | 7 | 11 | 12 | 13 | 15 | 16 | 17 | 19 | Yamaguchi
78570
2021-07-20 | 5449940 | 7529860 | 6960590 | 2499060 | 3220060 | 6839100 | 6339770 | 10310980 | 3278890 | 9851370
2021-07-27 | 5449940 | 7581100 | 6994790 | 2560540 | 3292950 | 6908450 | 6363210 | 10377780 | 3279250 | 9931040
2021-08-03 | 5449940 | 7641530 | 7018690 | 2636850 | 3381030 | 6980380 | 6366570 | 10456350 | 3286020 | 9977290
2021-08-10 | 5561250 | 7696310 | 7048140 | 2705010 | 3464110 | 7065500 | 6407550 | 10534920 | 3292220 | 10019850
Gallons | 111310 | 166450 | 87550 | 205950 | 244050 | 226400 | 67780 | 223940 | 13330 | 168480 | 0
KWhr | 1459 | 465 | 400 |  | 1210 | 1773 | 1815 | 2727
$$ 7/15-8/12 | 368.04 | 137.62 | 101.48 |  | 298.7 | 430.93 | 330.24 | 647.57
off most of period
Well Depth | 295 | 239 | 136 |  | 200 | 297 | 180 | 180
Horse Power | 1.5 | 1.5 | 0.5 |  | 1.5 | 1.5 | 3 | 1.5
$$/KWhrs | 0.25225 | 0.29596 | 0.2537 |  | 0.24686 | 0.24305 | 0.18195 | 0.23747
Gal/KWhr | 76.292 | 357.957 | 218.875 |  | 201.6942 | 127.6932 | 37.3444 | 82.1195
$$/1000 gal | 3.3064 | 0.82679 | 1.1591 |  | 1.2239 | 1.9034 | 4.8722 | 2.8917
| 1 | 2 | 7 | 11 | 12 | 13 | 15 | 16 | 17 | 19 | Yamaguchi
| Narc/Ginger | Lwr Narcissa | Mid Narcissa |  | Upper Ginger | King/ Sweetbay | 89 Narcissa | Petak